## About
BBNPPTY | Connecticut | 2026-08-27
Source: | None
Notes:
This is a Boolean value that should be set to 0 or 1 in each year.
We also assume no new coal with CCS or hydrogen can be built prior to 2030 given the state of the technology
and the construction time for new or modified plants.
Due to recent blocks on offshore wind permitting and leasing, we assume only
already planned capacity (captured in elec/BPMCCS) will be built, and other
economic or reliability additions will not occur until 2032.
For historical years, we directly read in capacity additions in other input
data files and therefore disallow additional economic additions.
Conventional nuclear plants have an especially long lead time, so we default to the NEMS assumption
that these plants have a 6 year lead time and therefore cannot be built for economic reasons before 2032
(planned additions according to EIA are included in elec/BPMCCS)
We disallow new onshore wind (other than policy mandated capacity) in 2026 under
the assumption that any new wind not already in progress would not receive permits
on time.

## BBNPPTY
Max Potential Capacity (MW) | 2024 | 2025 | 2026 | 2027 | 2028 | 2029 | 2030 | 2031 | 2032 | 2033 | 2034 | 2035 | 2036 | 2037 | 2038 | 2039 | 2040 | 2041 | 2042 | 2043 | 2044 | 2045 | 2046 | 2047 | 2048 | 2049 | 2050
hard coal | 1 | 1 | 1 | 1 | 1 | 1 | 1 | 1 | 1 | 1 | 1 | 1 | 1 | 1 | 1 | 1 | 1 | 1 | 1 | 1 | 1 | 1 | 1 | 1 | 1 | 1 | 1
natural gas steam turbine | 1 | 1 | 0 | 0 | 0 | 0 | 0 | 0 | 0 | 0 | 0 | 0 | 0 | 0 | 0 | 0 | 0 | 0 | 0 | 0 | 0 | 0 | 0 | 0 | 0 | 0 | 0
natural gas combined cycle | 1 | 1 | 0 | 0 | 0 | 0 | 0 | 0 | 0 | 0 | 0 | 0 | 0 | 0 | 0 | 0 | 0 | 0 | 0 | 0 | 0 | 0 | 0 | 0 | 0 | 0 | 0
nuclear | 1 | 1 | 1 | 1 | 1 | 1 | 1 | 1 | 0 | 0 | 0 | 0 | 0 | 0 | 0 | 0 | 0 | 0 | 0 | 0 | 0 | 0 | 0 | 0 | 0 | 0 | 0
hydro | 1 | 1 | 0 | 0 | 0 | 0 | 0 | 0 | 0 | 0 | 0 | 0 | 0 | 0 | 0 | 0 | 0 | 0 | 0 | 0 | 0 | 0 | 0 | 0 | 0 | 0 | 0
onshore wind | 1 | 1 | 1 | 0 | 0 | 0 | 0 | 0 | 0 | 0 | 0 | 0 | 0 | 0 | 0 | 0 | 0 | 0 | 0 | 0 | 0 | 0 | 0 | 0 | 0 | 0 | 0
solar PV | 1 | 1 | 0 | 0 | 0 | 0 | 0 | 0 | 0 | 0 | 0 | 0 | 0 | 0 | 0 | 0 | 0 | 0 | 0 | 0 | 0 | 0 | 0 | 0 | 0 | 0 | 0
solar thermal | 1 | 1 | 0 | 0 | 0 | 0 | 0 | 0 | 0 | 0 | 0 | 0 | 0 | 0 | 0 | 0 | 0 | 0 | 0 | 0 | 0 | 0 | 0 | 0 | 0 | 0 | 0
biomass | 1 | 1 | 1 | 1 | 1 | 1 | 1 | 1 | 1 | 1 | 1 | 1 | 1 | 1 | 1 | 1 | 1 | 1 | 1 | 1 | 1 | 1 | 1 | 1 | 1 | 1 | 1
geothermal | 1 | 1 | 1 | 1 | 1 | 1 | 1 | 0 | 0 | 0 | 0 | 0 | 0 | 0 | 0 | 0 | 0 | 0 | 0 | 0 | 0 | 0 | 0 | 0 | 0 | 0 | 0
petroleum | 1 | 1 | 1 | 1 | 1 | 1 | 1 | 1 | 1 | 1 | 1 | 1 | 1 | 1 | 1 | 1 | 1 | 1 | 1 | 1 | 1 | 1 | 1 | 1 | 1 | 1 | 1
natural gas peaker | 1 | 1 | 0 | 0 | 0 | 0 | 0 | 0 | 0 | 0 | 0 | 0 | 0 | 0 | 0 | 0 | 0 | 0 | 0 | 0 | 0 | 0 | 0 | 0 | 0 | 0 | 0
lignite | 1 | 1 | 0 | 0 | 0 | 0 | 0 | 0 | 0 | 0 | 0 | 0 | 0 | 0 | 0 | 0 | 0 | 0 | 0 | 0 | 0 | 0 | 0 | 0 | 0 | 0 | 0
offshore wind | 1 | 1 | 1 | 1 | 1 | 1 | 0 | 0 | 0 | 0 | 0 | 0 | 0 | 0 | 0 | 0 | 0 | 0 | 0 | 0 | 0 | 0 | 0 | 0 | 0 | 0 | 0
crude oil | 1 | 1 | 1 | 1 | 1 | 1 | 1 | 1 | 1 | 1 | 1 | 1 | 1 | 1 | 1 | 1 | 1 | 1 | 1 | 1 | 1 | 1 | 1 | 1 | 1 | 1 | 1
heavy or residual fuel oil | 1 | 1 | 1 | 1 | 1 | 1 | 1 | 1 | 1 | 1 | 1 | 1 | 1 | 1 | 1 | 1 | 1 | 1 | 1 | 1 | 1 | 1 | 1 | 1 | 1 | 1 | 1
municipal solid waste | 1 | 1 | 0 | 0 | 0 | 0 | 0 | 0 | 0 | 0 | 0 | 0 | 0 | 0 | 0 | 0 | 0 | 0 | 0 | 0 | 0 | 0 | 0 | 0 | 0 | 0 | 0
hard coal w CCS | 1 | 1 | 1 | 1 | 1 | 1 | 1 | 0 | 0 | 0 | 0 | 0 | 0 | 0 | 0 | 0 | 0 | 0 | 0 | 0 | 0 | 0 | 0 | 0 | 0 | 0 | 0
natural gas combined cycle w CCS | 1 | 1 | 1 | 1 | 1 | 1 | 1 | 0 | 0 | 0 | 0 | 0 | 0 | 0 | 0 | 0 | 0 | 0 | 0 | 0 | 0 | 0 | 0 | 0 | 0 | 0 | 0
biomass w CCS | 1 | 1 | 1 | 1 | 1 | 1 | 1 | 0 | 0 | 0 | 0 | 0 | 0 | 0 | 0 | 0 | 0 | 0 | 0 | 0 | 0 | 0 | 0 | 0 | 0 | 0 | 0
lignite w CCS | 1 | 1 | 1 | 1 | 1 | 1 | 1 | 0 | 0 | 0 | 0 | 0 | 0 | 0 | 0 | 0 | 0 | 0 | 0 | 0 | 0 | 0 | 0 | 0 | 0 | 0 | 0
small modular reactor | 1 | 1 | 1 | 1 | 1 | 1 | 1 | 0 | 0 | 0 | 0 | 0 | 0 | 0 | 0 | 0 | 0 | 0 | 0 | 0 | 0 | 0 | 0 | 0 | 0 | 0 | 0
hydrogen combustion turbine | 1 | 1 | 1 | 1 | 1 | 1 | 1 | 0 | 0 | 0 | 0 | 0 | 0 | 0 | 0 | 0 | 0 | 0 | 0 | 0 | 0 | 0 | 0 | 0 | 0 | 0 | 0
hydrogen combined cycle | 1 | 1 | 1 | 1 | 1 | 1 | 1 | 0 | 0 | 0 | 0 | 0 | 0 | 0 | 0 | 0 | 0 | 0 | 0 | 0 | 0 | 0 | 0 | 0 | 0 | 0 | 0