## About
EoTCCwTC Elasticity of TCC wrt Transmission Capacity |  | 2021-04-21
Sources: | WECC Transmission Capacity
Western Electricity Coordinating Council
2013
WECC Path Reports
https://www.wecc.org/_layouts/15/WopiFrame.aspx?sourcedoc=/Reliability/TAS_PathReports_Combined_FINAL.pdf&action=default&DefaultItemOpen=1
Figure 18
Curtailment with various levels of transmission build-out
National Renewable Energy Laboratory
2015
Reducing Wind Curtailment through Transmission Expansion in a Wind Vision Future
https://www.nrel.gov/docs/fy17osti/67240.pdf
Table 5 and page 14
Notes
This variable governs the relationship between the percentage change
in transmission capacity (that is, transmission capacity on the ground,
a physical build-out of the system) and change in the Transmission
Connectivity Coefficient (TCC), a multiplier that governs the fraction of
flexibility points that is usable.
In essence, in a region where a lack of transmission or interconnection is
the main factor limiting the usability of flexibility resources, the elasticity
here should be relatively high. However, in a region with plenty of
transmission capacity relative to the amount of flexibility-providing
resources (or flexibility-demanding resources), a lower elasticity
may be more appropriate, as increasing transmission capacity further
may have little impact on the usability of flexibility-providing
resources.
The elasticity in this variable should be positive (or zero), not negative,
because increasing transmission should never reduce the TCC.

## WECC Path Ratings
Path # | Path Rating (MW)
1 | 1000
3 | 3150
8 | 2200
9 | 2573
10 | 2598
11 | 2598
14 | 2400
16 | 500
17 | 2557
18 | 337
19 | 2200
20 | 1000
22 | 2325
23 | 840
27 | 1920
29 | 200
30 | 650
31 | 690
35 | 300
36 | 1605
42 | 600
46 | 10623
47 | 1048
48 | 1970
49 | 9300
50 | 1200
51 | 2800
52 | 17
60 | 56
61 | 2400
65 | 3100
66 | 4800
75 | 1500
76 | 300
78 | 600
80 | 600

## Calculations
2050 Wind and solar penetration in NREL study
% wind | 37
% solar | 12
BAU U.S. Transmission Capacity (elec/BTC)
| 2010 | 2011 | 2012 | 2013 | 2014 | 2015 | 2016 | 2017 | 2018 | 2019 | 2020 | 2021 | 2022 | 2023 | 2024 | 2025 | 2026 | 2027 | 2028 | 2029 | 2030 | 2031 | 2032 | 2033 | 2034 | 2035 | 2036 | 2037 | 2038 | 2039 | 2040 | 2041 | 2042 | 2043 | 2044 | 2045 | 2046 | 2047 | 2048 | 2049 | 2050
BAU Transmission Capacity (MW*miles) | 175000000 | 175132978.7234 | 175265957.4468 | 175398936.1702 | 175531914.8936 | 175664893.617 | 175797872.3404 | 175930851.0638 | 176063829.7872 | 176196808.5106 | 176329787.234 | 176462765.9574 | 176595744.6809 | 176728723.4043 | 176861702.1277 | 176994680.8511 | 177127659.5745 | 177260638.2979 | 177393617.0213 | 177526595.7447 | 177659574.4681 | 177792553.1915 | 177925531.9149 | 178058510.6383 | 178191489.3617 | 178324468.0851 | 178457446.8085 | 178590425.5319 | 178723404.2553 | 178856382.9787 | 178989361.7021 | 179122340.4255 | 179255319.1489 | 179388297.8723 | 179521276.5957 | 179654255.3191 | 179787234.0426 | 179920212.766 | 180053191.4894 | 180186170.2128 | 180319148.9362
Transmission Added
2011 WECC Transmission Capacity (GW) | 72.557
Extrapolated 2015 Transmission Capacity | 72.7774
Extrapolated 2050 Transmission Capacity | 74.7056
Calculations
| GW | % Increase over BAU | Curtailment
Transmission 1 scenario | 10.5 | 0.14055 | 7.8%
Transmission 2 scenario | 18.5 | 0.24764 | 6.2%
Transmission 3 scenario | 21.5 | 0.2878 | 4.4%
Reference scenario | planned additions |  | 15.5%

## Calibration
For each scenario in the NREL study used, we calculate the percentage increase in transmission capacity vs BAU and we know the curtailment. We also know the penetrations of wind and solar.
We then create a policy scenario that results in the correct wind and solar penetrations and calibrate the EoTCCwTC variable to achieve the correct amount of curtailment
Elasticity Used | 2.95
BAU Transmission
Time (Year) | 2018 | 2019 | 2020 | 2021 | 2022 | 2023 | 2024 | 2025 | 2026 | 2027 | 2028 | 2029 | 2030 | 2031 | 2032 | 2033 | 2034 | 2035 | 2036 | 2037 | 2038 | 2039 | 2040 | 2041 | 2042 | 2043 | 2044 | 2045 | 2046 | 2047 | 2048 | 2049 | 2050
Output Electricity Generation by Type[hard coal es] : MostRecentRun | 1350.2 | 938.121 | 943.476 | 880.321 | 849.72 | 851.755 | 897.822 | 914.155 | 912.758 | 892.345 | 900.083 | 878.362 | 860.439 | 844.562 | 875.919 | 883.423 | 881.429 | 884.649 | 897.013 | 889.093 | 881.54 | 877.254 | 879.118 | 854.558 | 849.62 | 845.695 | 845.824 | 817.301 | 781.23 | 744.021 | 714.235 | 667.788 | 611.19
Output Electricity Generation by Type[natural gas nonpeaker es] : MostRecentRun | 814.852 | 1235.21 | 1083.56 | 1260.12 | 1312.94 | 1311.93 | 1238.88 | 1203.06 | 1178.12 | 1175.95 | 1147.35 | 1155.99 | 1148.18 | 1145.57 | 1097.09 | 1070.4 | 1057.6 | 1040.89 | 1015.54 | 1012.04 | 1003.63 | 989.879 | 948.894 | 931.807 | 892.564 | 842.306 | 785.01 | 702.625 | 627.828 | 544.917 | 454.937 | 380.879 | 309.898
Output Electricity Generation by Type[nuclear es] : MostRecentRun | 804.676 | 795.476 | 786.277 | 749.479 | 721.881 | 703.482 | 703.482 | 685.084 | 685.084 | 685.084 | 685.084 | 685.084 | 685.084 | 685.084 | 675.884 | 675.884 | 675.884 | 675.884 | 675.884 | 675.884 | 675.884 | 675.884 | 685.084 | 694.283 | 703.482 | 712.682 | 721.881 | 758.679 | 795.476 | 823.074 | 850.672 | 878.271 | 896.669
Output Electricity Generation by Type[hydro es] : MostRecentRun | 391.875 | 399.599 | 403.839 | 412.837 | 422.669 | 432.604 | 442.426 | 452.546 | 461.357 | 468.79 | 476.347 | 483.779 | 491.656 | 499.707 | 507.966 | 516.428 | 525.106 | 534.004 | 543.035 | 552.216 | 561.542 | 571.026 | 580.663 | 590.441 | 600.394 | 610.555 | 620.956 | 633.073 | 645.164 | 656.827 | 668.578 | 680.088 | 691.345
Output Electricity Generation by Type[onshore wind es] : MostRecentRun | 298.395 | 336.434 | 378.643 | 422.597 | 476.654 | 528.938 | 578.498 | 629.16 | 670.28 | 710.605 | 751.31 | 791.787 | 831.497 | 874.513 | 916.957 | 959.094 | 1002.31 | 1046.83 | 1091.98 | 1135.93 | 1184.33 | 1229.55 | 1279.85 | 1330.84 | 1375.81 | 1424.23 | 1472.14 | 1528.97 | 1581.76 | 1636.52 | 1687.14 | 1729.58 | 1777.89
Output Electricity Generation by Type[solar PV es] : MostRecentRun | 49.2401 | 49.4535 | 49.4109 | 49.8184 | 49.9412 | 50.0548 | 50.2684 | 50.6378 | 51.138 | 51.833 | 53.2877 | 54.296 | 56.1737 | 58.8181 | 62.4689 | 67.3139 | 73.712 | 81.9365 | 92.372 | 105.441 | 121.372 | 140.353 | 162.593 | 187.478 | 215.105 | 246.165 | 280.485 | 324.441 | 367.108 | 409.105 | 449.78 | 487.707 | 523.172
Output Electricity Generation by Type[solar thermal es] : MostRecentRun | 3.3572 | 3.3572 | 3.3572 | 3.3572 | 3.3572 | 3.3572 | 3.3572 | 3.3572 | 4.1936 | 5.8662 | 8.3752 | 11.7206 | 15.0659 | 18.4112 | 22.5929 | 26.7746 | 30.9563 | 35.1379 | 39.3196 | 43.5013 | 47.683 | 51.8646 | 56.0463 | 60.228 | 64.4097 | 68.5913 | 72.773 | 76.9547 | 81.1363 | 85.318 | 89.4997 | 93.6814 | 97.863
Output Electricity Generation by Type[biomass es] : MostRecentRun | 4.2189 | 2.3204 | 2.342 | 2.5901 | 2.6469 | 2.9582 | 3.3104 | 3.857 | 3.9667 | 3.8901 | 3.9684 | 3.8583 | 3.8715 | 3.7058 | 3.9718 | 3.9479 | 3.8603 | 3.7965 | 3.7721 | 3.6151 | 3.4299 | 3.2533 | 3.0429 | 2.6421 | 2.3261 | 1.9901 | 1.6226 | 1.153 | 0.56482 | 0.051924 | 0.002538 | 0.0022526 | 0.00193
Output Electricity Generation by Type[geothermal es] : MostRecentRun | 16.1671 | 16.5236 | 16.5949 | 17.7358 | 19.3046 | 20.9446 | 22.656 | 24.4386 | 26.2213 | 28.004 | 29.8579 | 31.7119 | 33.5659 | 35.4198 | 37.2738 | 39.1278 | 40.9817 | 42.8357 | 44.6897 | 46.5436 | 48.3976 | 50.2516 | 52.1055 | 53.9595 | 55.8135 | 57.6674 | 59.5214 | 61.3754 | 63.2293 | 65.0833 | 66.9373 | 68.7912 | 70.6452
Output Electricity Generation by Type[petroleum es] : MostRecentRun | 14.6398 | 14.5883 | 14.549 | 14.3494 | 14.2949 | 14.2267 | 14.1443 | 14.1026 | 13.9908 | 13.9741 | 13.9402 | 13.8789 | 13.8784 | 13.8696 | 13.8696 | 13.8637 | 13.8618 | 13.8593 | 13.8505 | 13.8505 | 13.8377 | 13.8377 | 13.8353 | 13.799 | 13.7887 | 13.7862 | 13.7862 | 13.7808 | 13.7779 | 13.7779 | 13.7779 | 13.7779 | 13.7779
Output Electricity Generation by Type[natural gas peaker es] : MostRecentRun | 155.53 | 153.993 | 152.81 | 146.739 | 145.084 | 143.034 | 140.55 | 139.289 | 135.899 | 135.386 | 134.361 | 132.509 | 132.509 | 132.272 | 132.272 | 132.115 | 132.075 | 132.036 | 131.76 | 131.76 | 131.405 | 131.405 | 131.366 | 130.262 | 129.946 | 129.907 | 129.907 | 129.749 | 129.671 | 129.671 | 129.671 | 129.671 | 129.671
Output Electricity Generation by Type[lignite es] : MostRecentRun | 44.1678 | 26.7758 | 26.9693 | 26.2625 | 26.4346 | 28.9358 | 34.0719 | 38.3463 | 40.0027 | 40.0284 | 41.3413 | 40.2452 | 40.2048 | 39.9886 | 44.1508 | 44.758 | 45.8635 | 46.2051 | 47.215 | 47.1617 | 46.5825 | 46.2832 | 46.4609 | 44.9605 | 44.5408 | 44.4762 | 44.4631 | 42.2102 | 38.5475 | 34.948 | 32.0587 | 28.3091 | 24.2154
Output Electricity Generation by Type[offshore wind es] : MostRecentRun | 0.24318 | 0.41838 | 0.46218 | 0.50598 | 0.61548 | 0.72498 | 0.83448 | 0.96588 | 1.0973 | 1.2506 | 1.4477 | 1.6667 | 1.9295 | 2.258 | 2.6522 | 3.1121 | 3.6377 | 4.2509 | 4.9736 | 5.8715 | 6.9884 | 8.4119 | 10.2515 | 12.6386 | 15.8141 | 19.997 | 25.5158 | 37.9988 | 55.8692 | 78.3167 | 104.619 | 143.841 | 197.872
Output Electricity Generation by Type[crude oil es] : MostRecentRun | 0 | 0 | 0 | 0 | 0 | 0 | 0 | 0 | 0 | 0 | 0 | 0 | 0 | 0 | 0 | 0 | 0 | 0 | 0 | 0 | 0 | 0 | 0 | 0 | 0 | 0 | 0 | 0 | 0 | 0 | 0 | 0 | 0
Output Electricity Generation by Type[heavy or residual fuel oil es] : MostRecentRun | 0 | 0 | 0 | 0 | 0 | 0 | 0 | 0 | 0 | 0 | 0 | 0 | 0 | 0 | 0 | 0 | 0 | 0 | 0 | 0 | 0 | 0 | 0 | 0 | 0 | 0 | 0 | 0 | 0 | 0 | 0 | 0 | 0
Output Electricity Generation by Type[municipal solid waste es] : MostRecentRun | 15.9432 | 15.9432 | 10.6697 | 7.3584 | 7.3584 | 7.2358 | 6.132 | 4.783 | 3.6792 | 2.3302 | 0.73584 | 0 | 0 | 0 | 0 | 0 | 0 | 0 | 0 | 0 | 0 | 0 | 0 | 0 | 0 | 0 | 0 | 0 | 0 | 0 | 0 | 0 | 0
2050 Wind | 36.97%
2050 Solar | 11.62%
Time (Year) | 2018 | 2019 | 2020 | 2021 | 2022 | 2023 | 2024 | 2025 | 2026 | 2027 | 2028 | 2029 | 2030 | 2031 | 2032 | 2033 | 2034 | 2035 | 2036 | 2037 | 2038 | 2039 | 2040 | 2041 | 2042 | 2043 | 2044 | 2045 | 2046 | 2047 | 2048 | 2049 | 2050
Curtailed Electricity Output[hard coal es] : MostRecentRun | 0 | 0 | 0 | 0 | 0 | 0 | 0 | 0 | 0 | 0 | 0 | 0 | 0 | 0 | 0 | 0 | 0 | 0 | 0 | 0 | 0 | 0 | 0 | 0 | 0 | 0 | 0 | 0 | 0 | 0 | 0 | 0 | 0
Curtailed Electricity Output[natural gas nonpeaker es] : MostRecentRun | 0 | 0 | 0 | 0 | 0 | 0 | 0 | 0 | 0 | 0 | 0 | 0 | 0 | 0 | 0 | 0 | 0 | 0 | 0 | 0 | 0 | 0 | 0 | 0 | 0 | 0 | 0 | 0 | 0 | 0 | 0 | 0 | 0
Curtailed Electricity Output[nuclear es] : MostRecentRun | 0 | 0 | 0 | 0 | 0 | 0 | 0 | 0 | 0 | 0 | 0 | 0 | 0 | 0 | 0 | 0 | 0 | 0 | 0 | 0 | 0 | 0 | 0 | 0 | 0 | 0 | 0 | 0 | 0 | 0 | 0 | 0 | 0
Curtailed Electricity Output[hydro es] : MostRecentRun | 0 | 0 | 0 | 0 | 0 | 0 | 0 | 0 | 0 | 0 | 0 | 0 | 0 | 0 | 0 | 0 | 0 | 0 | 0 | 0 | 0 | 0 | 0 | 0 | 0 | 0 | 0 | 0 | 0 | 0 | 0 | 0 | 0
Curtailed Electricity Output[onshore wind es] : MostRecentRun | 3146700 | 4397660 | 6037180 | 8113000 | 11334600 | 15360200 | 20169900 | 25930000 | 32100200 | 39000900 | 45780700 | 53353900 | 62098100 | 68651400 | 76941100 | 86442400 | 95934300 | 105249000 | 115126000 | 127283000 | 136403000 | 149797000 | 159639000 | 169982000 | 187205000 | 202451000 | 219839000 | 239387000 | 262576000 | 282320000 | 305324000 | 333953000 | 353924000
Curtailed Electricity Output[solar PV es] : MostRecentRun | 182611 | 223657 | 266276 | 308238 | 364342 | 405847 | 446845 | 487028 | 527695 | 584387 | 294998 | 702466 | 785452 | 853419 | 960946 | 1111100 | 1302950 | 1549530 | 1883820 | 2368130 | 2945830 | 3803260 | 4820350 | 6116270 | 8006590 | 10314300 | 13334400 | 17517100 | 22968000 | 28882400 | 35868600 | 44305800 | 52237800
Curtailed Electricity Output[solar thermal es] : MostRecentRun | 0 | 0 | 0 | 0 | 0 | 0 | 0 | 0 | 0 | 0 | 0 | 0 | 0 | 0 | 0 | 0 | 0 | 0 | 0 | 0 | 0 | 0 | 0 | 0 | 0 | 0 | 0 | 0 | 0 | 0 | 0 | 0 | 0
Curtailed Electricity Output[biomass es] : MostRecentRun | 0 | 0 | 0 | 0 | 0 | 0 | 0 | 0 | 0 | 0 | 0 | 0 | 0 | 0 | 0 | 0 | 0 | 0 | 0 | 0 | 0 | 0 | 0 | 0 | 0 | 0 | 0 | 0 | 0 | 0 | 0 | 0 | 0
Curtailed Electricity Output[geothermal es] : MostRecentRun | 0 | 0 | 0 | 0 | 0 | 0 | 0 | 0 | 0 | 0 | 0 | 0 | 0 | 0 | 0 | 0 | 0 | 0 | 0 | 0 | 0 | 0 | 0 | 0 | 0 | 0 | 0 | 0 | 0 | 0 | 0 | 0 | 0
Curtailed Electricity Output[petroleum es] : MostRecentRun | 0 | 0 | 0 | 0 | 0 | 0 | 0 | 0 | 0 | 0 | 0 | 0 | 0 | 0 | 0 | 0 | 0 | 0 | 0 | 0 | 0 | 0 | 0 | 0 | 0 | 0 | 0 | 0 | 0 | 0 | 0 | 0 | 0
Curtailed Electricity Output[natural gas peaker es] : MostRecentRun | 0 | 0 | 0 | 0 | 0 | 0 | 0 | 0 | 0 | 0 | 0 | 0 | 0 | 0 | 0 | 0 | 0 | 0 | 0 | 0 | 0 | 0 | 0 | 0 | 0 | 0 | 0 | 0 | 0 | 0 | 0 | 0 | 0
Curtailed Electricity Output[lignite es] : MostRecentRun | 0 | 0 | 0 | 0 | 0 | 0 | 0 | 0 | 0 | 0 | 0 | 0 | 0 | 0 | 0 | 0 | 0 | 0 | 0 | 0 | 0 | 0 | 0 | 0 | 0 | 0 | 0 | 0 | 0 | 0 | 0 | 0 | 0
Curtailed Electricity Output[offshore wind es] : MostRecentRun | 0 | 0 | 0 | 0 | 0 | 0 | 0 | 0 | 0 | 0 | 0 | 0 | 0 | 0 | 0 | 0 | 0 | 0 | 0 | 0 | 0 | 0 | 0 | 0 | 0 | 0 | 0 | 0 | 0 | 0 | 0 | 0 | 62686.9
Curtailed Electricity Output[crude oil es] : MostRecentRun | 0 | 0 | 0 | 0 | 0 | 0 | 0 | 0 | 0 | 0 | 0 | 0 | 0 | 0 | 0 | 0 | 0 | 0 | 0 | 0 | 0 | 0 | 0 | 0 | 0 | 0 | 0 | 0 | 0 | 0 | 0 | 0 | 0
Curtailed Electricity Output[heavy or residual fuel oil es] : MostRecentRun | 0 | 0 | 0 | 0 | 0 | 0 | 0 | 0 | 0 | 0 | 0 | 0 | 0 | 0 | 0 | 0 | 0 | 0 | 0 | 0 | 0 | 0 | 0 | 0 | 0 | 0 | 0 | 0 | 0 | 0 | 0 | 0 | 0
Curtailed Electricity Output[municipal solid waste es] : MostRecentRun | 0 | 0 | 0 | 0 | 0 | 0 | 0 | 0 | 0 | 0 | 0 | 0 | 0 | 0 | 0 | 0 | 0 | 0 | 0 | 0 | 0 | 0 | 0 | 0 | 0 | 0 | 0 | 0 | 0 | 0 | 0 | 0 | 0
Wind Curtailment | 17.92%
Solar Curtailment | 8.411%
Overall Curtailment | 15.64%
14% Transmission
Time (Year) | 2018 | 2019 | 2020 | 2021 | 2022 | 2023 | 2024 | 2025 | 2026 | 2027 | 2028 | 2029 | 2030 | 2031 | 2032 | 2033 | 2034 | 2035 | 2036 | 2037 | 2038 | 2039 | 2040 | 2041 | 2042 | 2043 | 2044 | 2045 | 2046 | 2047 | 2048 | 2049 | 2050
Output Electricity Generation by Type[hard coal es] : MostRecentRun | 1350.2 | 938.121 | 943.599 | 881.365 | 851.219 | 852.248 | 897.881 | 913.78 | 912.137 | 891.876 | 899.851 | 878.103 | 860.841 | 845.156 | 876.774 | 884.407 | 882.269 | 885.631 | 897.942 | 889.751 | 882.636 | 878.04 | 883.682 | 862.622 | 860.7 | 856.485 | 855.96 | 840.721 | 805.841 | 770.844 | 744.973 | 702.747 | 650.794
Output Electricity Generation by Type[natural gas nonpeaker es] : MostRecentRun | 814.852 | 1235.21 | 1083.7 | 1257.35 | 1309.68 | 1312.16 | 1240.68 | 1206.2 | 1181.83 | 1179.88 | 1151.57 | 1160.75 | 1153.44 | 1151.16 | 1103.02 | 1076.46 | 1063.4 | 1046.39 | 1020.87 | 1016.91 | 1008.74 | 994.417 | 959.591 | 948.153 | 913.358 | 861.981 | 802.882 | 739.813 | 663.525 | 579.36 | 489.06 | 414.556 | 342.499
Output Electricity Generation by Type[nuclear es] : MostRecentRun | 804.676 | 795.476 | 786.277 | 749.479 | 721.881 | 703.482 | 703.482 | 685.084 | 685.084 | 685.084 | 685.084 | 685.084 | 685.084 | 685.084 | 675.884 | 675.884 | 675.884 | 675.884 | 675.884 | 675.884 | 675.884 | 675.884 | 675.884 | 675.884 | 675.884 | 685.084 | 694.283 | 703.482 | 731.08 | 758.679 | 777.077 | 795.476 | 813.875
Output Electricity Generation by Type[hydro es] : MostRecentRun | 391.875 | 399.599 | 403.959 | 412.953 | 422.943 | 432.961 | 442.841 | 453.007 | 462.026 | 469.438 | 476.953 | 484.302 | 492.054 | 499.956 | 508.028 | 516.274 | 524.707 | 533.332 | 542.064 | 550.92 | 559.893 | 568.999 | 578.234 | 587.601 | 597.135 | 606.855 | 616.763 | 627.264 | 639.031 | 650.503 | 661.648 | 672.867 | 684.157
Output Electricity Generation by Type[onshore wind es] : MostRecentRun | 298.395 | 336.434 | 376.683 | 416.831 | 470.241 | 520.046 | 567.341 | 616.191 | 656.168 | 695.432 | 735.351 | 775.308 | 815.025 | 857.624 | 900.421 | 943.632 | 988.306 | 1034.57 | 1082.05 | 1129.66 | 1180.87 | 1231.1 | 1285.2 | 1340.68 | 1393.86 | 1450.13 | 1507.07 | 1568.75 | 1635.49 | 1702.88 | 1766.59 | 1827.92 | 1893.47
Output Electricity Generation by Type[solar PV es] : MostRecentRun | 49.2401 | 49.4535 | 49.4172 | 50.3028 | 50.9344 | 51.2291 | 51.6972 | 52.3927 | 53.2471 | 54.3259 | 55.6886 | 57.4201 | 59.5909 | 62.4039 | 66.04 | 70.6082 | 76.3922 | 83.5975 | 92.5588 | 103.634 | 117.103 | 133.17 | 152.095 | 173.948 | 199.061 | 228.027 | 260.376 | 301.751 | 347.152 | 392.178 | 435.871 | 478.986 | 522.325
Output Electricity Generation by Type[solar thermal es] : MostRecentRun | 3.3572 | 3.3572 | 3.3572 | 3.3572 | 3.3572 | 3.3572 | 3.3572 | 3.3572 | 4.1936 | 5.8662 | 8.3752 | 11.7206 | 15.0659 | 18.4112 | 21.7566 | 25.1019 | 29.2836 | 33.4653 | 37.6469 | 41.8286 | 46.0103 | 50.192 | 54.3736 | 58.5553 | 62.737 | 66.9187 | 71.1003 | 75.282 | 79.4637 | 83.6453 | 87.827 | 92.0087 | 96.1904
Output Electricity Generation by Type[biomass es] : MostRecentRun | 4.2189 | 2.3204 | 2.3763 | 2.655 | 2.716 | 3.0293 | 3.4013 | 3.9775 | 4.1071 | 4.0497 | 4.1566 | 4.0651 | 4.0924 | 3.9073 | 4.2203 | 4.2241 | 4.1433 | 4.087 | 4.0753 | 3.8944 | 3.7109 | 3.5313 | 3.3334 | 2.9653 | 2.6597 | 2.3106 | 1.8849 | 1.3997 | 0.83748 | 0.21493 | 0.0027647 | 0.0024859 | 0.0021645
Output Electricity Generation by Type[geothermal es] : MostRecentRun | 16.1671 | 16.5236 | 16.6663 | 17.8785 | 19.5185 | 21.1586 | 22.8699 | 24.6526 | 26.4352 | 28.2179 | 30.0719 | 31.9258 | 33.7798 | 35.6338 | 37.4877 | 39.3417 | 41.1957 | 43.0496 | 44.9036 | 46.7576 | 48.6115 | 50.4655 | 52.3195 | 54.1734 | 56.0274 | 57.8814 | 59.7353 | 61.5893 | 63.4432 | 65.2972 | 67.1512 | 69.0051 | 70.8591
Output Electricity Generation by Type[petroleum es] : MostRecentRun | 14.6398 | 14.5883 | 14.549 | 14.3494 | 14.2949 | 14.2267 | 14.1443 | 14.1026 | 13.9908 | 13.9741 | 13.9402 | 13.8789 | 13.8784 | 13.8696 | 13.8696 | 13.8637 | 13.8618 | 13.8593 | 13.8505 | 13.8505 | 13.8377 | 13.8377 | 13.8353 | 13.799 | 13.7887 | 13.7862 | 13.7862 | 13.7808 | 13.7779 | 13.7779 | 13.7779 | 13.7779 | 13.7779
Output Electricity Generation by Type[natural gas peaker es] : MostRecentRun | 155.53 | 153.993 | 152.81 | 146.739 | 145.084 | 143.034 | 140.55 | 139.289 | 135.899 | 135.386 | 134.361 | 132.509 | 132.509 | 132.272 | 132.272 | 132.115 | 132.075 | 132.036 | 131.76 | 131.76 | 131.405 | 131.405 | 131.366 | 130.262 | 129.946 | 129.907 | 129.907 | 129.749 | 129.671 | 129.671 | 129.671 | 129.671 | 129.671
Output Electricity Generation by Type[lignite es] : MostRecentRun | 44.1678 | 26.7758 | 27.6791 | 26.9952 | 27.1949 | 29.7169 | 34.9654 | 39.3238 | 41.0056 | 41.0415 | 42.4047 | 41.2783 | 41.2841 | 41.0767 | 45.3715 | 46.0051 | 47.1302 | 47.4924 | 48.5252 | 48.4484 | 47.8899 | 47.557 | 48.0513 | 46.7966 | 46.6112 | 46.5236 | 46.4564 | 45.3212 | 41.5763 | 37.9585 | 35.1876 | 31.4911 | 27.4089
Output Electricity Generation by Type[offshore wind es] : MostRecentRun | 0.24318 | 0.41838 | 0.48408 | 0.54978 | 0.68118 | 0.79068 | 0.90018 | 1.0316 | 1.163 | 1.3163 | 1.4915 | 1.7105 | 1.9514 | 2.2361 | 2.5646 | 2.9369 | 3.3749 | 3.8786 | 4.4699 | 5.1488 | 5.9591 | 6.9665 | 8.2148 | 9.7916 | 11.8502 | 14.5658 | 18.1355 | 23.72 | 34.6919 | 49.3211 | 66.9068 | 87.1205 | 114.912
Output Electricity Generation by Type[crude oil es] : MostRecentRun | 0 | 0 | 0 | 0 | 0 | 0 | 0 | 0 | 0 | 0 | 0 | 0 | 0 | 0 | 0 | 0 | 0 | 0 | 0 | 0 | 0 | 0 | 0 | 0 | 0 | 0 | 0 | 0 | 0 | 0 | 0 | 0 | 0
Output Electricity Generation by Type[heavy or residual fuel oil es] : MostRecentRun | 0 | 0 | 0 | 0 | 0 | 0 | 0 | 0 | 0 | 0 | 0 | 0 | 0 | 0 | 0 | 0 | 0 | 0 | 0 | 0 | 0 | 0 | 0 | 0 | 0 | 0 | 0 | 0 | 0 | 0 | 0 | 0 | 0
Output Electricity Generation by Type[municipal solid waste es] : MostRecentRun | 15.9432 | 15.9432 | 11.4055 | 8.4622 | 8.4622 | 8.4622 | 7.6037 | 6.4999 | 5.5188 | 4.2924 | 2.8207 | 1.349 | 0 | 0 | 0 | 0 | 0 | 0 | 0 | 0 | 0 | 0 | 0 | 0 | 0 | 0 | 0 | 0 | 0 | 0 | 0 | 0 | 0
2050 Wind | 37.47%
2050 Solar | 11.54%
Time (Year) | 2018 | 2019 | 2020 | 2021 | 2022 | 2023 | 2024 | 2025 | 2026 | 2027 | 2028 | 2029 | 2030 | 2031 | 2032 | 2033 | 2034 | 2035 | 2036 | 2037 | 2038 | 2039 | 2040 | 2041 | 2042 | 2043 | 2044 | 2045 | 2046 | 2047 | 2048 | 2049 | 2050
Curtailed Electricity Output[hard coal es] : MostRecentRun | 0 | 0 | 0 | 0 | 0 | 0 | 0 | 0 | 0 | 0 | 0 | 0 | 0 | 0 | 0 | 0 | 0 | 0 | 0 | 0 | 0 | 0 | 0 | 0 | 0 | 0 | 0 | 0 | 0 | 0 | 0 | 0 | 0
Curtailed Electricity Output[natural gas nonpeaker es] : MostRecentRun | 0 | 0 | 0 | 0 | 0 | 0 | 0 | 0 | 0 | 0 | 0 | 0 | 0 | 0 | 0 | 0 | 0 | 0 | 0 | 0 | 0 | 0 | 0 | 0 | 0 | 0 | 0 | 0 | 0 | 0 | 0 | 0 | 0
Curtailed Electricity Output[nuclear es] : MostRecentRun | 0 | 0 | 0 | 0 | 0 | 0 | 0 | 0 | 0 | 0 | 0 | 0 | 0 | 0 | 0 | 0 | 0 | 0 | 0 | 0 | 0 | 0 | 0 | 0 | 0 | 0 | 0 | 0 | 0 | 0 | 0 | 0 | 0
Curtailed Electricity Output[hydro es] : MostRecentRun | 0 | 0 | 0 | 0 | 0 | 0 | 0 | 0 | 0 | 0 | 0 | 0 | 0 | 0 | 0 | 0 | 0 | 0 | 0 | 0 | 0 | 0 | 0 | 0 | 0 | 0 | 0 | 0 | 0 | 0 | 0 | 0 | 0
Curtailed Electricity Output[onshore wind es] : MostRecentRun | 3146700 | 4397660 | 5879750 | 7607600 | 10264300 | 13552200 | 17249400 | 21524500 | 25912600 | 30642300 | 35023400 | 39771100 | 45114500 | 48675100 | 53265800 | 58476000 | 63484600 | 68210500 | 73134800 | 79304900 | 83486800 | 90068000 | 94428400 | 98969000 | 107272000 | 114329000 | 122377000 | 130938000 | 140897000 | 149752000 | 160015000 | 172805000 | 181611000
Curtailed Electricity Output[solar PV es] : MostRecentRun | 182611 | 223657 | 259984 | 297106 | 349523 | 384900 | 417917 | 450230 | 482726 | 529426 | 570599 | 620853 | 685138 | 731638 | 806068 | 906961 | 1028830 | 1177120 | 1370890 | 1645750 | 1953220 | 2407460 | 2918530 | 3563150 | 4519920 | 5676210 | 7171320 | 9202020 | 11922600 | 14963200 | 18465700 | 22641800 | 26685900
Curtailed Electricity Output[solar thermal es] : MostRecentRun | 0 | 0 | 0 | 0 | 0 | 0 | 0 | 0 | 0 | 0 | 0 | 0 | 0 | 0 | 0 | 0 | 0 | 0 | 0 | 0 | 0 | 0 | 0 | 0 | 0 | 0 | 0 | 0 | 0 | 0 | 0 | 0 | 0
Curtailed Electricity Output[biomass es] : MostRecentRun | 0 | 0 | 0 | 0 | 0 | 0 | 0 | 0 | 0 | 0 | 0 | 0 | 0 | 0 | 0 | 0 | 0 | 0 | 0 | 0 | 0 | 0 | 0 | 0 | 0 | 0 | 0 | 0 | 0 | 0 | 0 | 0 | 0
Curtailed Electricity Output[geothermal es] : MostRecentRun | 0 | 0 | 0 | 0 | 0 | 0 | 0 | 0 | 0 | 0 | 0 | 0 | 0 | 0 | 0 | 0 | 0 | 0 | 0 | 0 | 0 | 0 | 0 | 0 | 0 | 0 | 0 | 0 | 0 | 0 | 0 | 0 | 0
Curtailed Electricity Output[petroleum es] : MostRecentRun | 0 | 0 | 0 | 0 | 0 | 0 | 0 | 0 | 0 | 0 | 0 | 0 | 0 | 0 | 0 | 0 | 0 | 0 | 0 | 0 | 0 | 0 | 0 | 0 | 0 | 0 | 0 | 0 | 0 | 0 | 0 | 0 | 0
Curtailed Electricity Output[natural gas peaker es] : MostRecentRun | 0 | 0 | 0 | 0 | 0 | 0 | 0 | 0 | 0 | 0 | 0 | 0 | 0 | 0 | 0 | 0 | 0 | 0 | 0 | 0 | 0 | 0 | 0 | 0 | 0 | 0 | 0 | 0 | 0 | 0 | 0 | 0 | 0
Curtailed Electricity Output[lignite es] : MostRecentRun | 0 | 0 | 0 | 0 | 0 | 0 | 0 | 0 | 0 | 0 | 0 | 0 | 0 | 0 | 0 | 0 | 0 | 0 | 0 | 0 | 0 | 0 | 0 | 0 | 0 | 0 | 0 | 0 | 0 | 0 | 0 | 0 | 0
Curtailed Electricity Output[offshore wind es] : MostRecentRun | 0 | 0 | 0 | 0 | 0 | 0 | 0 | 0 | 0 | 0 | 0 | 0 | 0 | 0 | 0 | 0 | 0 | 0 | 0 | 0 | 0 | 0 | 0 | 0 | 0 | 0 | 0 | 0 | 0 | 0 | 0 | 0 | 0
Curtailed Electricity Output[crude oil es] : MostRecentRun | 0 | 0 | 0 | 0 | 0 | 0 | 0 | 0 | 0 | 0 | 0 | 0 | 0 | 0 | 0 | 0 | 0 | 0 | 0 | 0 | 0 | 0 | 0 | 0 | 0 | 0 | 0 | 0 | 0 | 0 | 0 | 0 | 0
Curtailed Electricity Output[heavy or residual fuel oil es] : MostRecentRun | 0 | 0 | 0 | 0 | 0 | 0 | 0 | 0 | 0 | 0 | 0 | 0 | 0 | 0 | 0 | 0 | 0 | 0 | 0 | 0 | 0 | 0 | 0 | 0 | 0 | 0 | 0 | 0 | 0 | 0 | 0 | 0 | 0
Curtailed Electricity Output[municipal solid waste es] : MostRecentRun | 0 | 0 | 0 | 0 | 0 | 0 | 0 | 0 | 0 | 0 | 0 | 0 | 0 | 0 | 0 | 0 | 0 | 0 | 0 | 0 | 0 | 0 | 0 | 0 | 0 | 0 | 0 | 0 | 0 | 0 | 0 | 0 | 0
Wind Curtailment | 9.043%
Solar Curtailment | 4.315%
Overall Curtailment | 7.929%
24.7% Transmission
Time (Year) | 2018 | 2019 | 2020 | 2021 | 2022 | 2023 | 2024 | 2025 | 2026 | 2027 | 2028 | 2029 | 2030 | 2031 | 2032 | 2033 | 2034 | 2035 | 2036 | 2037 | 2038 | 2039 | 2040 | 2041 | 2042 | 2043 | 2044 | 2045 | 2046 | 2047 | 2048 | 2049 | 2050
Output Electricity Generation by Type[hard coal es] : MostRecentRun | 1350.2 | 938.121 | 943.915 | 881.839 | 852.109 | 852.732 | 897.753 | 913.108 | 911.696 | 891.598 | 899.553 | 877.945 | 860.634 | 845.674 | 877.558 | 885.388 | 883.745 | 887.198 | 899.866 | 891.874 | 885.243 | 880.927 | 887.201 | 866.78 | 865.165 | 865.017 | 864.79 | 854.046 | 822.778 | 789.049 | 765.28 | 723.736 | 675.567
Output Electricity Generation by Type[natural gas nonpeaker es] : MostRecentRun | 814.852 | 1235.21 | 1084.06 | 1255.51 | 1307.26 | 1310.53 | 1240.5 | 1207.26 | 1183.19 | 1181.49 | 1153.67 | 1163.09 | 1156.24 | 1155.15 | 1107.39 | 1081.1 | 1068.91 | 1052.51 | 1027.53 | 1023.91 | 1016.52 | 1002.59 | 968.658 | 958.207 | 923.672 | 878.383 | 819.015 | 761.556 | 688.705 | 603.615 | 512.402 | 435.745 | 363.955
Output Electricity Generation by Type[nuclear es] : MostRecentRun | 804.676 | 795.476 | 786.277 | 749.479 | 721.881 | 703.482 | 703.482 | 685.084 | 685.084 | 685.084 | 685.084 | 685.084 | 685.084 | 685.084 | 675.884 | 675.884 | 675.884 | 675.884 | 675.884 | 675.884 | 675.884 | 675.884 | 675.884 | 675.884 | 675.884 | 675.884 | 685.084 | 694.283 | 712.682 | 740.28 | 758.679 | 777.077 | 795.476
Output Electricity Generation by Type[hydro es] : MostRecentRun | 391.875 | 399.599 | 404.005 | 412.982 | 423.043 | 433.118 | 443.023 | 453.193 | 462.221 | 469.587 | 477.045 | 484.319 | 491.979 | 499.773 | 507.721 | 515.826 | 524.101 | 532.555 | 541.109 | 549.77 | 558.54 | 567.43 | 576.436 | 585.571 | 594.855 | 604.31 | 613.964 | 623.875 | 635.169 | 646.559 | 657.583 | 668.487 | 679.532
Output Electricity Generation by Type[onshore wind es] : MostRecentRun | 298.395 | 336.434 | 375.438 | 413.402 | 466.347 | 515.43 | 561.357 | 608.967 | 647.794 | 686.033 | 724.936 | 763.974 | 802.908 | 844.423 | 886.396 | 928.979 | 973.048 | 1018.73 | 1065.74 | 1113.35 | 1164.09 | 1214.67 | 1268.53 | 1323.91 | 1378.31 | 1435.52 | 1494.16 | 1555.17 | 1624.92 | 1695.92 | 1763.75 | 1829.22 | 1898.14
Output Electricity Generation by Type[solar PV es] : MostRecentRun | 49.2401 | 49.4535 | 49.4219 | 50.8191 | 52.1424 | 52.7761 | 53.5218 | 54.5665 | 55.7978 | 57.2857 | 59.0775 | 61.2507 | 63.849 | 67.0547 | 71.0591 | 75.9247 | 81.9089 | 89.2226 | 98.1569 | 109.026 | 122.133 | 137.659 | 155.874 | 176.897 | 201.058 | 228.922 | 260.772 | 297.213 | 343.384 | 389.356 | 434.44 | 478.627 | 523.302
Output Electricity Generation by Type[solar thermal es] : MostRecentRun | 3.3572 | 3.3572 | 3.3572 | 3.3572 | 3.3572 | 3.3572 | 3.3572 | 3.3572 | 4.1936 | 5.8662 | 8.3752 | 11.7206 | 15.0659 | 18.4112 | 21.7566 | 25.1019 | 28.4473 | 32.6289 | 36.8106 | 40.9923 | 45.174 | 49.3556 | 53.5373 | 57.719 | 61.9006 | 66.0823 | 70.264 | 74.4457 | 78.6273 | 82.809 | 86.9907 | 91.1724 | 95.354
Output Electricity Generation by Type[biomass es] : MostRecentRun | 4.2189 | 2.3204 | 2.3947 | 2.6873 | 2.7515 | 3.0664 | 3.4391 | 4.0333 | 4.1677 | 4.1125 | 4.2228 | 4.1333 | 4.1627 | 3.9837 | 4.2887 | 4.2962 | 4.2228 | 4.1688 | 4.1639 | 4.0075 | 3.8271 | 3.6489 | 3.4573 | 3.0876 | 2.7803 | 2.4525 | 2.0632 | 1.5588 | 1.0174 | 0.37375 | 0.0029176 | 0.0026303 | 0.0023176
Output Electricity Generation by Type[geothermal es] : MostRecentRun | 16.1671 | 16.5236 | 16.6663 | 17.8785 | 19.5185 | 21.2299 | 22.9412 | 24.7239 | 26.5065 | 28.2892 | 30.1432 | 31.9971 | 33.8511 | 35.7051 | 37.559 | 39.413 | 41.267 | 43.1209 | 44.9749 | 46.8289 | 48.6828 | 50.5368 | 52.3908 | 54.2447 | 56.0987 | 57.9527 | 59.8066 | 61.6606 | 63.5146 | 65.3685 | 67.2225 | 69.0765 | 70.9304
Output Electricity Generation by Type[petroleum es] : MostRecentRun | 14.6398 | 14.5883 | 14.549 | 14.3494 | 14.2949 | 14.2267 | 14.1443 | 14.1026 | 13.9908 | 13.9741 | 13.9402 | 13.8789 | 13.8784 | 13.8696 | 13.8696 | 13.8637 | 13.8618 | 13.8593 | 13.8505 | 13.8505 | 13.8377 | 13.8377 | 13.8353 | 13.799 | 13.7887 | 13.7862 | 13.7862 | 13.7808 | 13.7779 | 13.7779 | 13.7779 | 13.7779 | 13.7779
Output Electricity Generation by Type[natural gas peaker es] : MostRecentRun | 155.53 | 153.993 | 152.81 | 146.739 | 145.084 | 143.034 | 140.55 | 139.289 | 135.899 | 135.386 | 134.361 | 132.509 | 132.509 | 132.272 | 132.272 | 132.115 | 132.075 | 132.036 | 131.76 | 131.76 | 131.405 | 131.405 | 131.366 | 130.262 | 129.946 | 129.907 | 129.907 | 129.749 | 129.671 | 129.671 | 129.671 | 129.671 | 129.671
Output Electricity Generation by Type[lignite es] : MostRecentRun | 44.1678 | 26.7758 | 27.6928 | 27.0163 | 27.2363 | 29.7416 | 34.9579 | 39.2803 | 40.9756 | 41.0222 | 42.3834 | 41.2671 | 41.2692 | 41.1145 | 45.4331 | 46.0829 | 47.2506 | 47.6207 | 48.6842 | 48.6248 | 48.1055 | 47.7949 | 48.3428 | 47.1394 | 46.9787 | 47.229 | 47.186 | 46.4147 | 44.02 | 40.3629 | 37.6368 | 33.8252 | 29.7979
Output Electricity Generation by Type[offshore wind es] : MostRecentRun | 0.24318 | 0.41838 | 0.48408 | 0.54978 | 0.70308 | 0.81258 | 0.92208 | 1.0535 | 1.1849 | 1.3382 | 1.5134 | 1.7105 | 1.9295 | 2.1923 | 2.477 | 2.8055 | 3.1997 | 3.6377 | 4.1414 | 4.7327 | 5.4116 | 6.2219 | 7.2293 | 8.4776 | 10.0763 | 12.1349 | 14.8724 | 18.5735 | 26.6765 | 37.8893 | 50.9417 | 67.4105 | 86.6168
Output Electricity Generation by Type[crude oil es] : MostRecentRun | 0 | 0 | 0 | 0 | 0 | 0 | 0 | 0 | 0 | 0 | 0 | 0 | 0 | 0 | 0 | 0 | 0 | 0 | 0 | 0 | 0 | 0 | 0 | 0 | 0 | 0 | 0 | 0 | 0 | 0 | 0 | 0 | 0
Output Electricity Generation by Type[heavy or residual fuel oil es] : MostRecentRun | 0 | 0 | 0 | 0 | 0 | 0 | 0 | 0 | 0 | 0 | 0 | 0 | 0 | 0 | 0 | 0 | 0 | 0 | 0 | 0 | 0 | 0 | 0 | 0 | 0 | 0 | 0 | 0 | 0 | 0 | 0 | 0 | 0
Output Electricity Generation by Type[municipal solid waste es] : MostRecentRun | 15.9432 | 15.9432 | 11.8961 | 9.198 | 9.198 | 9.198 | 8.3395 | 7.2358 | 6.3773 | 5.2735 | 3.9245 | 2.5754 | 1.2264 | 0 | 0 | 0 | 0 | 0 | 0 | 0 | 0 | 0 | 0 | 0 | 0 | 0 | 0 | 0 | 0 | 0 | 0 | 0 | 0
2050 Wind | 37.01%
2050 Solar | 11.54%
Time (Year) | 2018 | 2019 | 2020 | 2021 | 2022 | 2023 | 2024 | 2025 | 2026 | 2027 | 2028 | 2029 | 2030 | 2031 | 2032 | 2033 | 2034 | 2035 | 2036 | 2037 | 2038 | 2039 | 2040 | 2041 | 2042 | 2043 | 2044 | 2045 | 2046 | 2047 | 2048 | 2049 | 2050
Curtailed Electricity Output[hard coal es] : MostRecentRun | 0 | 0 | 0 | 0 | 0 | 0 | 0 | 0 | 0 | 0 | 0 | 0 | 0 | 0 | 0 | 0 | 0 | 0 | 0 | 0 | 0 | 0 | 0 | 0 | 0 | 0 | 0 | 0 | 0 | 0 | 0 | 0 | 0
Curtailed Electricity Output[natural gas nonpeaker es] : MostRecentRun | 0 | 0 | 0 | 0 | 0 | 0 | 0 | 0 | 0 | 0 | 0 | 0 | 0 | 0 | 0 | 0 | 0 | 0 | 0 | 0 | 0 | 0 | 0 | 0 | 0 | 0 | 0 | 0 | 0 | 0 | 0 | 0 | 0
Curtailed Electricity Output[nuclear es] : MostRecentRun | 0 | 0 | 0 | 0 | 0 | 0 | 0 | 0 | 0 | 0 | 0 | 0 | 0 | 0 | 0 | 0 | 0 | 0 | 0 | 0 | 0 | 0 | 0 | 0 | 0 | 0 | 0 | 0 | 0 | 0 | 0 | 0 | 0
Curtailed Electricity Output[hydro es] : MostRecentRun | 0 | 0 | 0 | 0 | 0 | 0 | 0 | 0 | 0 | 0 | 0 | 0 | 0 | 0 | 0 | 0 | 0 | 0 | 0 | 0 | 0 | 0 | 0 | 0 | 0 | 0 | 0 | 0 | 0 | 0 | 0 | 0 | 0
Curtailed Electricity Output[onshore wind es] : MostRecentRun | 3146700 | 4397660 | 5767030 | 7271610 | 9584710 | 12447500 | 15556000 | 19034800 | 22487800 | 26109300 | 29325500 | 32745400 | 36543700 | 38828800 | 41867000 | 45313700 | 48535700 | 51488500 | 54542400 | 58459100 | 60891900 | 65010300 | 67516900 | 70129200 | 75322900 | 79611200 | 84549900 | 89676700 | 95618000 | 101127000 | 107624000 | 115658000 | 120947000
Curtailed Electricity Output[solar PV es] : MostRecentRun | 182611 | 223657 | 255306 | 289833 | 342549 | 376999 | 406831 | 435920 | 465391 | 508646 | 546302 | 592231 | 650609 | 690214 | 754300 | 840118 | 940807 | 1060190 | 1213450 | 1428660 | 1660430 | 2003150 | 2376420 | 2841280 | 3532780 | 4351560 | 5411460 | 6751790 | 8579850 | 10722600 | 13179400 | 16073400 | 18832700
Curtailed Electricity Output[solar thermal es] : MostRecentRun | 0 | 0 | 0 | 0 | 0 | 0 | 0 | 0 | 0 | 0 | 0 | 0 | 0 | 0 | 0 | 0 | 0 | 0 | 0 | 0 | 0 | 0 | 0 | 0 | 0 | 0 | 0 | 0 | 0 | 0 | 0 | 0 | 0
Curtailed Electricity Output[biomass es] : MostRecentRun | 0 | 0 | 0 | 0 | 0 | 0 | 0 | 0 | 0 | 0 | 0 | 0 | 0 | 0 | 0 | 0 | 0 | 0 | 0 | 0 | 0 | 0 | 0 | 0 | 0 | 0 | 0 | 0 | 0 | 0 | 0 | 0 | 0
Curtailed Electricity Output[geothermal es] : MostRecentRun | 0 | 0 | 0 | 0 | 0 | 0 | 0 | 0 | 0 | 0 | 0 | 0 | 0 | 0 | 0 | 0 | 0 | 0 | 0 | 0 | 0 | 0 | 0 | 0 | 0 | 0 | 0 | 0 | 0 | 0 | 0 | 0 | 0
Curtailed Electricity Output[petroleum es] : MostRecentRun | 0 | 0 | 0 | 0 | 0 | 0 | 0 | 0 | 0 | 0 | 0 | 0 | 0 | 0 | 0 | 0 | 0 | 0 | 0 | 0 | 0 | 0 | 0 | 0 | 0 | 0 | 0 | 0 | 0 | 0 | 0 | 0 | 0
Curtailed Electricity Output[natural gas peaker es] : MostRecentRun | 0 | 0 | 0 | 0 | 0 | 0 | 0 | 0 | 0 | 0 | 0 | 0 | 0 | 0 | 0 | 0 | 0 | 0 | 0 | 0 | 0 | 0 | 0 | 0 | 0 | 0 | 0 | 0 | 0 | 0 | 0 | 0 | 0
Curtailed Electricity Output[lignite es] : MostRecentRun | 0 | 0 | 0 | 0 | 0 | 0 | 0 | 0 | 0 | 0 | 0 | 0 | 0 | 0 | 0 | 0 | 0 | 0 | 0 | 0 | 0 | 0 | 0 | 0 | 0 | 0 | 0 | 0 | 0 | 0 | 0 | 0 | 0
Curtailed Electricity Output[offshore wind es] : MostRecentRun | 0 | 0 | 0 | 0 | 0 | 0 | 0 | 0 | 0 | 0 | 0 | 0 | 0 | 0 | 0 | 0 | 0 | 0 | 0 | 0 | 0 | 0 | 0 | 0 | 0 | 0 | 0 | 0 | 0 | 0 | 0 | 0 | 0
Curtailed Electricity Output[crude oil es] : MostRecentRun | 0 | 0 | 0 | 0 | 0 | 0 | 0 | 0 | 0 | 0 | 0 | 0 | 0 | 0 | 0 | 0 | 0 | 0 | 0 | 0 | 0 | 0 | 0 | 0 | 0 | 0 | 0 | 0 | 0 | 0 | 0 | 0 | 0
Curtailed Electricity Output[heavy or residual fuel oil es] : MostRecentRun | 0 | 0 | 0 | 0 | 0 | 0 | 0 | 0 | 0 | 0 | 0 | 0 | 0 | 0 | 0 | 0 | 0 | 0 | 0 | 0 | 0 | 0 | 0 | 0 | 0 | 0 | 0 | 0 | 0 | 0 | 0 | 0 | 0
Curtailed Electricity Output[municipal solid waste es] : MostRecentRun | 0 | 0 | 0 | 0 | 0 | 0 | 0 | 0 | 0 | 0 | 0 | 0 | 0 | 0 | 0 | 0 | 0 | 0 | 0 | 0 | 0 | 0 | 0 | 0 | 0 | 0 | 0 | 0 | 0 | 0 | 0 | 0 | 0
Wind Curtailment | 6.094%
Solar Curtailment | 3.044%
Overall Curtailment | 5.369%
27.8% Transmission
Time (Year) | 2018 | 2019 | 2020 | 2021 | 2022 | 2023 | 2024 | 2025 | 2026 | 2027 | 2028 | 2029 | 2030 | 2031 | 2032 | 2033 | 2034 | 2035 | 2036 | 2037 | 2038 | 2039 | 2040 | 2041 | 2042 | 2043 | 2044 | 2045 | 2046 | 2047 | 2048 | 2049 | 2050
Output Electricity Generation by Type[hard coal es] : MostRecentRun | 1350.2 | 938.121 | 943.625 | 882.127 | 852.139 | 852.839 | 898.075 | 913.587 | 911.896 | 891.525 | 899.182 | 877.284 | 859.879 | 844.634 | 876.143 | 883.605 | 881.634 | 884.908 | 897.218 | 888.891 | 881.901 | 877.181 | 883.02 | 862.194 | 860.052 | 859.347 | 858.436 | 846.575 | 814.609 | 779.738 | 754.615 | 711.626 | 661.981
Output Electricity Generation by Type[natural gas nonpeaker es] : MostRecentRun | 814.852 | 1235.21 | 1083.73 | 1253.45 | 1306.11 | 1309.53 | 1238.78 | 1204.86 | 1180.42 | 1178.29 | 1150.04 | 1158.97 | 1151.41 | 1149.28 | 1100.95 | 1074.13 | 1061.34 | 1044.19 | 1018.69 | 1014.49 | 1006.55 | 992.046 | 957.59 | 946.552 | 911.44 | 865.633 | 805.812 | 747.418 | 674.391 | 589.336 | 498.418 | 422.113 | 350.932
Output Electricity Generation by Type[nuclear es] : MostRecentRun | 804.676 | 795.476 | 786.277 | 749.479 | 721.881 | 703.482 | 703.482 | 685.084 | 685.084 | 685.084 | 685.084 | 685.084 | 685.084 | 685.084 | 675.884 | 675.884 | 675.884 | 675.884 | 675.884 | 675.884 | 675.884 | 675.884 | 675.884 | 675.884 | 675.884 | 675.884 | 685.084 | 694.283 | 712.682 | 740.28 | 758.679 | 777.077 | 795.476
Output Electricity Generation by Type[hydro es] : MostRecentRun | 391.875 | 399.599 | 404.034 | 412.987 | 423.018 | 433.077 | 442.99 | 453.168 | 462.155 | 469.542 | 477.016 | 484.306 | 491.979 | 499.786 | 507.745 | 515.859 | 524.143 | 532.605 | 541.163 | 549.828 | 558.602 | 567.496 | 576.507 | 585.641 | 594.926 | 604.381 | 614.034 | 623.979 | 635.298 | 646.712 | 657.736 | 668.636 | 679.669
Output Electricity Generation by Type[onshore wind es] : MostRecentRun | 298.395 | 336.434 | 376.037 | 414.18 | 466.619 | 515.568 | 561.962 | 610.054 | 649.425 | 688.334 | 727.902 | 767.64 | 807.297 | 849.496 | 892.173 | 935.503 | 980.305 | 1026.72 | 1074.48 | 1122.89 | 1174.37 | 1225.77 | 1280.38 | 1336.53 | 1391.83 | 1449.89 | 1509.43 | 1571.63 | 1642.12 | 1713.84 | 1782.51 | 1848.98 | 1918.66
Output Electricity Generation by Type[solar PV es] : MostRecentRun | 49.2401 | 49.4535 | 49.4232 | 50.9169 | 52.0678 | 52.653 | 53.4642 | 54.5858 | 55.9019 | 57.4869 | 59.3835 | 61.6737 | 64.3932 | 67.7356 | 71.8855 | 76.9053 | 83.0523 | 90.5379 | 99.6576 | 110.726 | 124.051 | 139.815 | 158.284 | 179.586 | 204.049 | 232.236 | 264.432 | 301.746 | 348.056 | 394.186 | 439.489 | 483.951 | 528.885
Output Electricity Generation by Type[solar thermal es] : MostRecentRun | 3.3572 | 3.3572 | 3.3572 | 3.3572 | 3.3572 | 3.3572 | 3.3572 | 3.3572 | 4.1936 | 5.8662 | 8.3752 | 11.7206 | 15.0659 | 18.4112 | 21.7566 | 25.1019 | 28.4473 | 32.6289 | 36.8106 | 40.9923 | 45.174 | 49.3556 | 53.5373 | 57.719 | 61.9006 | 66.0823 | 70.264 | 74.4457 | 78.6273 | 82.809 | 86.9907 | 91.1724 | 95.354
Output Electricity Generation by Type[biomass es] : MostRecentRun | 4.2189 | 2.3204 | 2.3934 | 2.6888 | 2.7516 | 3.0671 | 3.4415 | 4.0376 | 4.1696 | 4.1118 | 4.219 | 4.1268 | 4.1551 | 3.9735 | 4.2734 | 4.2768 | 4.1997 | 4.1441 | 4.1354 | 3.9538 | 3.749 | 3.546 | 3.3508 | 2.9842 | 2.6773 | 2.3279 | 1.9412 | 1.4427 | 0.89663 | 0.27428 | 0.0028364 | 0.0025462 | 0.0022326
Output Electricity Generation by Type[geothermal es] : MostRecentRun | 16.1671 | 16.5236 | 16.6663 | 17.8785 | 19.5185 | 21.2299 | 22.9412 | 24.7239 | 26.5065 | 28.2892 | 30.1432 | 31.9971 | 33.8511 | 35.7051 | 37.559 | 39.413 | 41.267 | 43.1209 | 44.9749 | 46.8289 | 48.6828 | 50.5368 | 52.3908 | 54.2447 | 56.0987 | 57.9527 | 59.8066 | 61.6606 | 63.5146 | 65.3685 | 67.2225 | 69.0765 | 70.9304
Output Electricity Generation by Type[petroleum es] : MostRecentRun | 14.6398 | 14.5883 | 14.549 | 14.3494 | 14.2949 | 14.2267 | 14.1443 | 14.1026 | 13.9908 | 13.9741 | 13.9402 | 13.8789 | 13.8784 | 13.8696 | 13.8696 | 13.8637 | 13.8618 | 13.8593 | 13.8505 | 13.8505 | 13.8377 | 13.8377 | 13.8353 | 13.799 | 13.7887 | 13.7862 | 13.7862 | 13.7808 | 13.7779 | 13.7779 | 13.7779 | 13.7779 | 13.7779
Output Electricity Generation by Type[natural gas peaker es] : MostRecentRun | 155.53 | 153.993 | 152.81 | 146.739 | 145.084 | 143.034 | 140.55 | 139.289 | 135.899 | 135.386 | 134.361 | 132.509 | 132.509 | 132.272 | 132.272 | 132.115 | 132.075 | 132.036 | 131.76 | 131.76 | 131.405 | 131.405 | 131.366 | 130.262 | 129.946 | 129.907 | 129.907 | 129.749 | 129.671 | 129.671 | 129.671 | 129.671 | 129.671
Output Electricity Generation by Type[lignite es] : MostRecentRun | 44.1678 | 26.7758 | 27.6803 | 27.0292 | 27.2377 | 29.7471 | 34.9766 | 39.3114 | 40.9891 | 41.0171 | 42.357 | 41.2204 | 41.2148 | 41.0386 | 45.3218 | 45.9416 | 47.0784 | 47.4333 | 48.4653 | 48.3769 | 47.8293 | 47.4863 | 47.9966 | 46.7614 | 46.5579 | 46.7597 | 46.6605 | 45.8001 | 43.3631 | 39.6514 | 36.8568 | 32.9905 | 28.9218
Output Electricity Generation by Type[offshore wind es] : MostRecentRun | 0.24318 | 0.41838 | 0.48408 | 0.54978 | 0.68118 | 0.79068 | 0.90018 | 1.0316 | 1.163 | 1.3163 | 1.4915 | 1.6886 | 1.9076 | 2.1704 | 2.477 | 2.8055 | 3.1997 | 3.6377 | 4.1414 | 4.7327 | 5.4116 | 6.2219 | 7.2293 | 8.4776 | 10.0763 | 12.1349 | 14.8724 | 18.6392 | 26.8517 | 38.2178 | 51.3797 | 67.8485 | 87.0329
Output Electricity Generation by Type[crude oil es] : MostRecentRun | 0 | 0 | 0 | 0 | 0 | 0 | 0 | 0 | 0 | 0 | 0 | 0 | 0 | 0 | 0 | 0 | 0 | 0 | 0 | 0 | 0 | 0 | 0 | 0 | 0 | 0 | 0 | 0 | 0 | 0 | 0 | 0 | 0
Output Electricity Generation by Type[heavy or residual fuel oil es] : MostRecentRun | 0 | 0 | 0 | 0 | 0 | 0 | 0 | 0 | 0 | 0 | 0 | 0 | 0 | 0 | 0 | 0 | 0 | 0 | 0 | 0 | 0 | 0 | 0 | 0 | 0 | 0 | 0 | 0 | 0 | 0 | 0 | 0 | 0
Output Electricity Generation by Type[municipal solid waste es] : MostRecentRun | 15.9432 | 15.9432 | 11.8961 | 9.198 | 9.198 | 9.198 | 8.3395 | 7.2358 | 6.3773 | 5.1509 | 3.6792 | 2.2075 | 0.73584 | 0 | 0 | 0 | 0 | 0 | 0 | 0 | 0 | 0 | 0 | 0 | 0 | 0 | 0 | 0 | 0 | 0 | 0 | 0 | 0
2050 Wind | 37.41%
2050 Solar | 11.64%
Time (Year) | 2018 | 2019 | 2020 | 2021 | 2022 | 2023 | 2024 | 2025 | 2026 | 2027 | 2028 | 2029 | 2030 | 2031 | 2032 | 2033 | 2034 | 2035 | 2036 | 2037 | 2038 | 2039 | 2040 | 2041 | 2042 | 2043 | 2044 | 2045 | 2046 | 2047 | 2048 | 2049 | 2050
Curtailed Electricity Output[hard coal es] : MostRecentRun | 0 | 0 | 0 | 0 | 0 | 0 | 0 | 0 | 0 | 0 | 0 | 0 | 0 | 0 | 0 | 0 | 0 | 0 | 0 | 0 | 0 | 0 | 0 | 0 | 0 | 0 | 0 | 0 | 0 | 0 | 0 | 0 | 0
Curtailed Electricity Output[natural gas nonpeaker es] : MostRecentRun | 0 | 0 | 0 | 0 | 0 | 0 | 0 | 0 | 0 | 0 | 0 | 0 | 0 | 0 | 0 | 0 | 0 | 0 | 0 | 0 | 0 | 0 | 0 | 0 | 0 | 0 | 0 | 0 | 0 | 0 | 0 | 0 | 0
Curtailed Electricity Output[nuclear es] : MostRecentRun | 0 | 0 | 0 | 0 | 0 | 0 | 0 | 0 | 0 | 0 | 0 | 0 | 0 | 0 | 0 | 0 | 0 | 0 | 0 | 0 | 0 | 0 | 0 | 0 | 0 | 0 | 0 | 0 | 0 | 0 | 0 | 0 | 0
Curtailed Electricity Output[hydro es] : MostRecentRun | 0 | 0 | 0 | 0 | 0 | 0 | 0 | 0 | 0 | 0 | 0 | 0 | 0 | 0 | 0 | 0 | 0 | 0 | 0 | 0 | 0 | 0 | 0 | 0 | 0 | 0 | 0 | 0 | 0 | 0 | 0 | 0 | 0
Curtailed Electricity Output[onshore wind es] : MostRecentRun | 3146700 | 4397660 | 5749610 | 7236780 | 9490070 | 12244500 | 15242300 | 18610600 | 21939700 | 25424600 | 28508500 | 31778600 | 35403400 | 37553900 | 40421300 | 43670800 | 46693300 | 49446000 | 52285900 | 55939800 | 58167500 | 61991400 | 64272100 | 66645800 | 71454900 | 75392200 | 79928900 | 84642800 | 90103400 | 95090000 | 100983000 | 108302000 | 113043000
Curtailed Electricity Output[solar PV es] : MostRecentRun | 182611 | 223657 | 253971 | 287484 | 337606 | 368908 | 396849 | 424581 | 452739 | 494413 | 530649 | 574978 | 631386 | 669478 | 731309 | 814065 | 910940 | 1025510 | 1172340 | 1378400 | 1599430 | 1926340 | 2281010 | 2721910 | 3377690 | 4151730 | 5151500 | 6423080 | 8143740 | 10136200 | 12414000 | 15091900 | 17631900
Curtailed Electricity Output[solar thermal es] : MostRecentRun | 0 | 0 | 0 | 0 | 0 | 0 | 0 | 0 | 0 | 0 | 0 | 0 | 0 | 0 | 0 | 0 | 0 | 0 | 0 | 0 | 0 | 0 | 0 | 0 | 0 | 0 | 0 | 0 | 0 | 0 | 0 | 0 | 0
Curtailed Electricity Output[biomass es] : MostRecentRun | 0 | 0 | 0 | 0 | 0 | 0 | 0 | 0 | 0 | 0 | 0 | 0 | 0 | 0 | 0 | 0 | 0 | 0 | 0 | 0 | 0 | 0 | 0 | 0 | 0 | 0 | 0 | 0 | 0 | 0 | 0 | 0 | 0
Curtailed Electricity Output[geothermal es] : MostRecentRun | 0 | 0 | 0 | 0 | 0 | 0 | 0 | 0 | 0 | 0 | 0 | 0 | 0 | 0 | 0 | 0 | 0 | 0 | 0 | 0 | 0 | 0 | 0 | 0 | 0 | 0 | 0 | 0 | 0 | 0 | 0 | 0 | 0
Curtailed Electricity Output[petroleum es] : MostRecentRun | 0 | 0 | 0 | 0 | 0 | 0 | 0 | 0 | 0 | 0 | 0 | 0 | 0 | 0 | 0 | 0 | 0 | 0 | 0 | 0 | 0 | 0 | 0 | 0 | 0 | 0 | 0 | 0 | 0 | 0 | 0 | 0 | 0
Curtailed Electricity Output[natural gas peaker es] : MostRecentRun | 0 | 0 | 0 | 0 | 0 | 0 | 0 | 0 | 0 | 0 | 0 | 0 | 0 | 0 | 0 | 0 | 0 | 0 | 0 | 0 | 0 | 0 | 0 | 0 | 0 | 0 | 0 | 0 | 0 | 0 | 0 | 0 | 0
Curtailed Electricity Output[lignite es] : MostRecentRun | 0 | 0 | 0 | 0 | 0 | 0 | 0 | 0 | 0 | 0 | 0 | 0 | 0 | 0 | 0 | 0 | 0 | 0 | 0 | 0 | 0 | 0 | 0 | 0 | 0 | 0 | 0 | 0 | 0 | 0 | 0 | 0 | 0
Curtailed Electricity Output[offshore wind es] : MostRecentRun | 0 | 0 | 0 | 0 | 0 | 0 | 0 | 0 | 0 | 0 | 0 | 0 | 0 | 0 | 0 | 0 | 0 | 0 | 0 | 0 | 0 | 0 | 0 | 0 | 0 | 0 | 0 | 0 | 0 | 0 | 0 | 0 | 0
Curtailed Electricity Output[crude oil es] : MostRecentRun | 0 | 0 | 0 | 0 | 0 | 0 | 0 | 0 | 0 | 0 | 0 | 0 | 0 | 0 | 0 | 0 | 0 | 0 | 0 | 0 | 0 | 0 | 0 | 0 | 0 | 0 | 0 | 0 | 0 | 0 | 0 | 0 | 0
Curtailed Electricity Output[heavy or residual fuel oil es] : MostRecentRun | 0 | 0 | 0 | 0 | 0 | 0 | 0 | 0 | 0 | 0 | 0 | 0 | 0 | 0 | 0 | 0 | 0 | 0 | 0 | 0 | 0 | 0 | 0 | 0 | 0 | 0 | 0 | 0 | 0 | 0 | 0 | 0 | 0
Curtailed Electricity Output[municipal solid waste es] : MostRecentRun | 0 | 0 | 0 | 0 | 0 | 0 | 0 | 0 | 0 | 0 | 0 | 0 | 0 | 0 | 0 | 0 | 0 | 0 | 0 | 0 | 0 | 0 | 0 | 0 | 0 | 0 | 0 | 0 | 0 | 0 | 0 | 0 | 0
Wind Curtailment | 5.636%
Solar Curtailment | 2.825%
Overall Curtailment | 4.969%

## EoTCCwTC
Unit: dimensionless | Elasticity
TCC | 2.95