## About
MPIiFE Maximum Percentage Increase in Fuel Exports |  | 2021-04-21
Source: | none needed for U.S.
Notes
This variable allows you to specify a cap on how much fuel exports
may increase in response to policies.
This can reflect physical constraints on exports, such as limited
export terminal or trans-border pipeline capacity.
Alternatively, it may represent a legislative cap on exports.
Note that even if this cap is high, fuel exports will not increase
in response to a policy package unless allowed to do so in
variable fuels/PoFDCtAE.
For the U.S., we do not wish to impose a cap (we limit
changes in exports using fuels/PoFDCtAE), so we pick
an arbitrarily high percentage.

## MPIiFE
Max Percentage Increase (dimensionless) | 2017 | 2018 | 2019 | 2020 | 2021 | 2022 | 2023 | 2024 | 2025 | 2026 | 2027 | 2028 | 2029 | 2030 | 2031 | 2032 | 2033 | 2034 | 2035 | 2036 | 2037 | 2038 | 2039 | 2040 | 2041 | 2042 | 2043 | 2044 | 2045 | 2046 | 2047 | 2048 | 2049 | 2050
electricity (not used in this variable) | 0 | 0 | 0 | 0 | 0 | 0 | 0 | 0 | 0 | 0 | 0 | 0 | 0 | 0 | 0 | 0 | 0 | 0 | 0 | 0 | 0 | 0 | 0 | 0 | 0 | 0 | 0 | 0 | 0 | 0 | 0 | 0 | 0 | 0
hard coal | 999 | 999 | 999 | 999 | 999 | 999 | 999 | 999 | 999 | 999 | 999 | 999 | 999 | 999 | 999 | 999 | 999 | 999 | 999 | 999 | 999 | 999 | 999 | 999 | 999 | 999 | 999 | 999 | 999 | 999 | 999 | 999 | 999 | 999
natural gas | 999 | 999 | 999 | 999 | 999 | 999 | 999 | 999 | 999 | 999 | 999 | 999 | 999 | 999 | 999 | 999 | 999 | 999 | 999 | 999 | 999 | 999 | 999 | 999 | 999 | 999 | 999 | 999 | 999 | 999 | 999 | 999 | 999 | 999
nuclear | 999 | 999 | 999 | 999 | 999 | 999 | 999 | 999 | 999 | 999 | 999 | 999 | 999 | 999 | 999 | 999 | 999 | 999 | 999 | 999 | 999 | 999 | 999 | 999 | 999 | 999 | 999 | 999 | 999 | 999 | 999 | 999 | 999 | 999
hydro (is not a fuel) | 0 | 0 | 0 | 0 | 0 | 0 | 0 | 0 | 0 | 0 | 0 | 0 | 0 | 0 | 0 | 0 | 0 | 0 | 0 | 0 | 0 | 0 | 0 | 0 | 0 | 0 | 0 | 0 | 0 | 0 | 0 | 0 | 0 | 0
wind (is not a fuel) | 0 | 0 | 0 | 0 | 0 | 0 | 0 | 0 | 0 | 0 | 0 | 0 | 0 | 0 | 0 | 0 | 0 | 0 | 0 | 0 | 0 | 0 | 0 | 0 | 0 | 0 | 0 | 0 | 0 | 0 | 0 | 0 | 0 | 0
solar (is not a fuel) | 0 | 0 | 0 | 0 | 0 | 0 | 0 | 0 | 0 | 0 | 0 | 0 | 0 | 0 | 0 | 0 | 0 | 0 | 0 | 0 | 0 | 0 | 0 | 0 | 0 | 0 | 0 | 0 | 0 | 0 | 0 | 0 | 0 | 0
biomass | 999 | 999 | 999 | 999 | 999 | 999 | 999 | 999 | 999 | 999 | 999 | 999 | 999 | 999 | 999 | 999 | 999 | 999 | 999 | 999 | 999 | 999 | 999 | 999 | 999 | 999 | 999 | 999 | 999 | 999 | 999 | 999 | 999 | 999
petroleum gasoline | 999 | 999 | 999 | 999 | 999 | 999 | 999 | 999 | 999 | 999 | 999 | 999 | 999 | 999 | 999 | 999 | 999 | 999 | 999 | 999 | 999 | 999 | 999 | 999 | 999 | 999 | 999 | 999 | 999 | 999 | 999 | 999 | 999 | 999
petroleum diesel | 999 | 999 | 999 | 999 | 999 | 999 | 999 | 999 | 999 | 999 | 999 | 999 | 999 | 999 | 999 | 999 | 999 | 999 | 999 | 999 | 999 | 999 | 999 | 999 | 999 | 999 | 999 | 999 | 999 | 999 | 999 | 999 | 999 | 999
biofuel gasoline | 999 | 999 | 999 | 999 | 999 | 999 | 999 | 999 | 999 | 999 | 999 | 999 | 999 | 999 | 999 | 999 | 999 | 999 | 999 | 999 | 999 | 999 | 999 | 999 | 999 | 999 | 999 | 999 | 999 | 999 | 999 | 999 | 999 | 999
biofuel diesel | 999 | 999 | 999 | 999 | 999 | 999 | 999 | 999 | 999 | 999 | 999 | 999 | 999 | 999 | 999 | 999 | 999 | 999 | 999 | 999 | 999 | 999 | 999 | 999 | 999 | 999 | 999 | 999 | 999 | 999 | 999 | 999 | 999 | 999
jet fuel or kerosene | 999 | 999 | 999 | 999 | 999 | 999 | 999 | 999 | 999 | 999 | 999 | 999 | 999 | 999 | 999 | 999 | 999 | 999 | 999 | 999 | 999 | 999 | 999 | 999 | 999 | 999 | 999 | 999 | 999 | 999 | 999 | 999 | 999 | 999
heat (not used in this variable) | 0 | 0 | 0 | 0 | 0 | 0 | 0 | 0 | 0 | 0 | 0 | 0 | 0 | 0 | 0 | 0 | 0 | 0 | 0 | 0 | 0 | 0 | 0 | 0 | 0 | 0 | 0 | 0 | 0 | 0 | 0 | 0 | 0 | 0
geothermal (is not a fuel) | 0 | 0 | 0 | 0 | 0 | 0 | 0 | 0 | 0 | 0 | 0 | 0 | 0 | 0 | 0 | 0 | 0 | 0 | 0 | 0 | 0 | 0 | 0 | 0 | 0 | 0 | 0 | 0 | 0 | 0 | 0 | 0 | 0 | 0
lignite | 999 | 999 | 999 | 999 | 999 | 999 | 999 | 999 | 999 | 999 | 999 | 999 | 999 | 999 | 999 | 999 | 999 | 999 | 999 | 999 | 999 | 999 | 999 | 999 | 999 | 999 | 999 | 999 | 999 | 999 | 999 | 999 | 999 | 999
crude oil | 999 | 999 | 999 | 999 | 999 | 999 | 999 | 999 | 999 | 999 | 999 | 999 | 999 | 999 | 999 | 999 | 999 | 999 | 999 | 999 | 999 | 999 | 999 | 999 | 999 | 999 | 999 | 999 | 999 | 999 | 999 | 999 | 999 | 999
heavy fuel oil | 999 | 999 | 999 | 999 | 999 | 999 | 999 | 999 | 999 | 999 | 999 | 999 | 999 | 999 | 999 | 999 | 999 | 999 | 999 | 999 | 999 | 999 | 999 | 999 | 999 | 999 | 999 | 999 | 999 | 999 | 999 | 999 | 999 | 999
LPG propane or butane | 999 | 999 | 999 | 999 | 999 | 999 | 999 | 999 | 999 | 999 | 999 | 999 | 999 | 999 | 999 | 999 | 999 | 999 | 999 | 999 | 999 | 999 | 999 | 999 | 999 | 999 | 999 | 999 | 999 | 999 | 999 | 999 | 999 | 999
municipal solid waste | 999 | 999 | 999 | 999 | 999 | 999 | 999 | 999 | 999 | 999 | 999 | 999 | 999 | 999 | 999 | 999 | 999 | 999 | 999 | 999 | 999 | 999 | 999 | 999 | 999 | 999 | 999 | 999 | 999 | 999 | 999 | 999 | 999 | 999
hydrogen | 999 | 999 | 999 | 999 | 999 | 999 | 999 | 999 | 999 | 999 | 999 | 999 | 999 | 999 | 999 | 999 | 999 | 999 | 999 | 999 | 999 | 999 | 999 | 999 | 999 | 999 | 999 | 999 | 999 | 999 | 999 | 999 | 999 | 999